## Hoja1
Qty | Value | Device | Package | Parts | Description | BOM | PROD_ID | VALUE
1 |  | CRYSTALHC49US | HC49US | Y1 | Various standard crystals. Proven footprints.
1 |  | JST_2PIN-SMT-RA | JST-PH-2-SMT-RA | JST | JST 2-Pin Connectors of various flavors
1 |  | LEDCHIP-LED0805 | CHIP-LED0805 | LED1 | LED
2 |  | LEDCHIPLED_0805 | CHIPLED_0805 | LED4, LED5 | LED
3 |  | LEDCHIPLED_1206 | CHIPLED_1206 | HIGH, LOW, OK | LED
15 |  | PINHD-1X1 | 1X01 | SCREW, JP2, JP3, JP4, JP5, JP6, JP7, JP8, JP9, JP10, JP11, JP12, JP13, JP14, JP15 | Pin header 1x1 for 0.1 spacing"
1 |  | PINHD-1X4 | 1X04 | MOTOR | PIN HEADER
1 |  | PINHD-1X8 | 1X08 | PORTC | PIN HEADER
16 |  | R-US_M0805 | M0805 | R1, R2, R3, R4, R11, R12, R13, R14, R15, R16, R17, R18, R27, R28, R29, R30 | RESISTOR, American symbol
2 |  | SWITCH-SPDTKIT | SWITCH-SPDT_KIT | S1, S2 | SPDT Switch |  | SWCH-08261
1 | +5V | V_REG_78XX7812 | TO-252 | U1 | Voltage Regulator |  | VREG-12370 | +12v
1 | 0.33uF | C-USC0805 | C0805 | C3 | CAPACITOR, American symbol
1 | 100 | R-US_M0805 | M0805 | R22 | RESISTOR, American symbol
8 | 100n | C-USC0805 | C0805 | C1, C5, C6, C7, C8, C9, C12, C13 | CAPACITOR, American symbol
1 | 100uF | CPOL-USUD-8X10 | UD-8X10_NICHICON | C4 | POLARIZED CAPACITOR, American symbol
3 | 10K | R-US_M0805 | M0805 | R9, R21, R23 | RESISTOR, American symbol
2 | 10M | R-US_M0805 | M0805 | R19, R20 | RESISTOR, American symbol
4 | 1K | R-US_M0805 | M0805 | R5, R6, R10, R31 | RESISTOR, American symbol
1 | 1uF | C-USC0805 | C0805 | C2 | CAPACITOR, American symbol
2 | 22p | C-USC0805 | C0805 | C10, C11 | CAPACITOR, American symbol
2 | 5.6K | R-US_M0805 | M0805 | R24, R25 | RESISTOR, American symbol
3 | 68.1K | R-US_M0805 | M0805 | R7, R8, R26 | RESISTOR, American symbol
1 | 74HC4052 | 74HC4052SO | SO16 | U2 | Dual 4:1 analog mux |  | IC-09813 | 74HC4052
1 | ATMEGA328P | ATMEGA328P_TQFP | TQFP32-08 | U3 |  |  | IC-09069 | ATMEGA328P_TQFP
1 | AVR_SPI_PRG_6PTH | AVR_SPI_PRG_6PTH | 2X3 | ICSP | AVR ISP 6 Pin
2 | CAPSENSE_PAD | CAPSENSE_PAD | CAPSENSE_PAD | U$1, U$2 | Generic copper pad for a capacitive touch sensor.
1 | FTDI_BASICPTH | FTDI_BASICPTH | FTDI_BASIC | FTDI | FTDI Basic header with labels
1 | LM339D | LM339D | SO14 | IC2 | Low Power Low Offset Voltage Quad Comparators
1 | MMBT2222A | TRANSISTOR_NPNMMBT2222A | SOT23-3 | Q2 | Generic NPN BJT |  | TRANS-08049 | MMBT2222A
1 | MOSFET-PCHANNELFQP27P06 | MOSFET-PCHANNELFQP27P06 | TO220V | Q3 | Generic PMOSFET
1 | POWER_JACKPTH | POWER_JACKPTH | POWER_JACK_PTH | JP1 | Power Jack |  | CONN-08197
1 | SHORTT5 | SHORTT5 | SHORT_TOP-50 | SH1 | Short between two nets | no
1 | SPST_TACT-EVQQ2 | SPST_TACT-EVQQ2 | EVQ-Q2 | RESET | SMT 6mm switch, EVQQ2 series
1 | USB+SHIELD | USB+SHIELD | USB-B-PTH | U$3 | USB+Shield